## Лист1
UNIVERSAL JOINT KIT
MEASURING SYSTEM FOR UNIVERSAL JOINT REP. KITS
D = Bearing diameter
O = Inside snapring
L = Outside snapring
Identification of universal joints
The JF No. of a universal joints may be found
quickly from the table. Measure the bearing dia-
meter (D) and the length between bearing faces (L)
or the length between snapring grooves on bearings
(0) of the worn part. The JF No. can be traced
then by comparing the measured dimensions with
those specified in the table.
TOYOTA
JF NO. | GMB NO. | FIG. | ORIGINAL NO. | KOYO NO. | MATSUBA NO. | D m/m | O m/m | L m/m | NET | GROSS
[9 empty] | WEIGHT | WEIGHT
GT-11 | GUT11 |  | 04371-10011 | T2057 | UJ212 | 20 | - | 57 | 180 | 250
GT-12 | GUT12 |  | 04371-30011 | T2680C | UJ210 | 26 | 53.35 | - | 410 | 480
GT-13 | GUT13 |  | 04371-20010 | T2667 | UJ211 (221) | 26 | 42 |  | 380 | 450
GT-14 | GUT14 |  | 04371-60010 | T2978 | UJ214 | 2009-05-28 | - | 77.9 | 515 | 590
GT-15 | GUT15 |  | 04371-55011 | T34107 | UJ216 | 34 | - | 107 | 960 | 1.12
GT-16 | GUT16 |  | 04371-55020 | T40119 | UJ215 | 39.98 | - | 118 | 1.8 | 2.08
GT-17 | GUT17 |  | 04371-30020 | T2977 | UJ230 | 29 | 49 | - | 515 | 590
GT-19 | GUT19 |  | 04371-10010 | T2057 | UJ222 | 20 | - | 57 | 180 | 250
GT-20 | GUT20 |  | 04371-36021 | T32921 | UJ234 | 32 | 61 | - | 670 | 760
GT-21 | GUT21 |  | 04371-35020 |  |  | 29 | 49
NISSAN
JF NO. | GMB NO. | FIG. | ORIGINAL NO. | KOYO NO. | MATSUBA NO. | D m/m | O m/m | L m/m | NET | GROSS
[9 empty] | WEIGHT | WEIGHT
GN-26 | GUN26 |  | 37125-11975 | N2461 | UJ110 | 23.82 |  | 61.3 | 275 | 340
GN-27 | GUN27 |  | 37125-14627 | N2563 | UJ111 | 25 | 40 | - | 275 | 340
GN-28 | GUN28 |  | 37125-18025 | N2057 | UJ112 | 2009-01-20 | 35 | - | 180 | 250
GN-29 | GUN29 |  | 39625-21025 | N2880BA | UJ114 | 28 | 53 | - | 490 | 560
GN-30 | GUN30 |  | 37125-85461 | N3092 | UJ115 | 30.17 | - | 90.1 | 670 | 770
GN-31 | GUN31 |  | 37125-50001 | N32111 | UJ116 | 32 | - | 107 | 1.01 | 1.13
GN-32 | GUN32 |  | 37125-58026 | N36119 | UJ117 | 35.5 | - | 119.2 | 1.32 | 1.45
GN-33 | GUN33 |  | 37125-99901 | ND43128 | UJ119 | 43 | - | 128 | 1.4 | 1.57
GN-34 | GUN34 |  | 37125-76025 | N2580 | UJ113 | 2009-01-25 | 52 | - | 350 | 420
GN-36 | GUN36 |  | 23020-4101(65109) | NP2578 | UJ120 | 25 | - | 77.6 | 500 | 570
GN-38 | GUN38 |  | 37125-68200 |  | UJ121 | 26 | 45.6 | - | 410 | 480
GN-41 | GUN41 |  | 37125-90128 | ND43142 | UJ125 | 43 | - | 135.5 | 2.35 | 2.6
GN-42 | GUN42 |  | 37125-99900 | ND40124 | UJ118 | 40.01 | - | 123.8 | 1.555 | 1.75
GN-43 | GUN43 |  | 37125-90027 | ND43128B | UJ126 | 5501 | - | 163.8 | 3.95 | 4.15
GN-44 | GUN44 |  | 48155-99000 |  | UJ124 | 2009-05-20 | - | 56.6 | 195 | 290
GN-45 | GUN45 |  | 3 7 000-H8 500 |  |  | 2009-07-20 |  | 52.4 | 200 | 240
MAZDA
JF NO. | GMB NO. | FIG. | ORIGINAL NO. | KOYO NO. | MATSUBA NO. | D m/m | O m/m | L m/m | NET | GROSS
[9 empty] | WEIGHT | WEIGHT
GMZ-1 (5) | GUMZ1 (5) |  | 0136-25-060 | TM2564A | UJ410 | 25 | - | 63.8 | 275 | 340
GMZ-2 | GUMZ2 |  | 0180-25-060 | TM2055 | UJ412 | 2009-02-20 | - | 55 | 180 | 250
GMZ-3 (4) | GUMZ3 (4) |  | 0164-25-060 | TM3293 | UJ414 | 32 | - | 57 | 500 | 570
GMZ-6 | GUMZ6 |  | 0706-89-251 | TM2880 | UJ415 | 28 | 56 | - | 800 | 910
GMZ-7 | GUMZ7 |  | 0259-25-060 | TM2564B~E | UJ413 | 25 | 41.2 | - | 280 | 350
GMZ-8 | GUMZ8 |  | 0727-25-060 | TM37104 | UJ416 | 37 | - | 104 | 1.23 | 1.41
GMZ-9 | GUMZ9 |  | 1757-89-251 |  | UJ417 | 2009-05-26 | 48 | - | 420 | 500
GMZ-10 | GUMZ10 |  | 3919-89-251 |  | UJ418 | 2009-05-22 | 35 |  | 240 | 310
MITSUBISHI
JF NO. | GMB NO. | FIG. | ORIGINAL NO. | KOYO NO. | MATSUBA NO. | D m/m | O m/m | L m/m | NET | GROSS
[9 empty] | WEIGHT | WEIGHT
GM-71 | GUM71 |  | 14501-27000 | M44135 | UJ610 | 44 | - | 129 | 2.5 | 2.9
GM-72 | GUM72 |  | 13518-22000 | M36104 | UJ613 | 36 | - | 104 | 1 | 1.1
CM-73 | GUM73 |  | GPW18397 | S2782 | UJ620 | 27 | - | 81.75 | 480 | 540
GM-76 | GUM76 |  | 13018-21200 | M2578A | UJ614 | 2009-01-25 | - | 77.8 | 500 | 570
CM-77 | GUM77 |  | ST-0008 | S2765 | UJ617 | 27 | - | 65.3 | 470 | 540
GM-78 | GUM78 |  | ST-0003 |  | UJ619 | 25 | - | 63.8 | 275 | 340
GM-79 | GUM79 |  | ST-0024 | M2564 | UJ616 | 25 | - | 63.8 | 275 | 340
GM-80 | GUM80 |  | 12018-01110 | M46142 | UJ612 | 46 | - | 142 | 2.3 | 2.65
GM-81 | GUM81 |  | MB-000345 | S2765 | UJ625 | 25 | - | 63.8 | 275 | 340
GM-82 | GUM82 |  | 13501-11010 | M 38104 | UJ624 | 38 | - | 104 | 1.32 | 1.5
GM-83 | GUM83 |  | 12019-10000 |  | UJ626 | 52 | - | 153.8 | 3.95 | 4.3
GM-84 | GUM84 |  | 18433-51700 |  | UJ623 | 26 | - | 68 | 310 | 380
GM-85 | GUM85 |  | MB000300 |  |  | 2009-06-22 | - | 62 | 250 | 320
GM-86 | GUM86 |  | MT047756 | M2978 | UJ615 | 2009-05-28 | - | 77.9 | 500 | 570
GM-87 | GUM87 |  | MB0001 19 |  |  | 30 |  | 78.2 | 560 | 620
GM-88 | GUM88 |  | MB000776(000823) |  |  | 75 |  | 76 50 | 405 | 450
GM-90 | GUM90 |  | 1480106001 |  |  | 46 |  | 148
GM-91 | GUM91 |  | MB 00094 8 |  |  | 25 |  | 76.5
GM-92 | GUM92 |  | MB000697 |  |  | 2009-02-20 |  | 55
GM-93 | GUM93 |  | MB000267 |  |  | 30 | 55.1
ISUZU
JF NO. | GMB NO. | FIG. | ORIGINAL NO. | KOYO NO. | MATSUBA NO. | D m/m | O m/m | L m/m | NET | GROSS
[9 empty] | WEIGHT | WEIGHT
GIS-51 | GUIS51 |  | 9-37300-017 | 12461 | UJ313 | 23.82 |  | 61.3 | 285 | 350
GIS-52 | GUIS52 |  | 9-37300-065 | 12976 | UJ314(324} | 29 | 50 |  | 500 | 570
GIS-54 | GUIS54 |  | 937300-055 | 136101 | UJ311 | 36 |  | 97 | 1,26C | 1.36
GIS-55 | GUIS55 |  | 9-37300-150 | 142129A | UJ320 | 42 |  | 125 | 1.52 | 1.81
GIS-56 | GUIS56 |  | 9-37300-609 |  |  | 23.82 |  | 61.2 | 285 | 350
GIS~57 | GUIS57 |  | 9-37300-163 | 148149 | UJ321 | 48 |  | 145 | 2.5 | 2.7
GIS-58 | GUIS58 |  | 9-37300-112 | 136101A | UJ312 | 3600 | - | 97 | 1.29 | 1.39
GIS-59 | GUIS59 |  | 44135-060 |  | UJ3T5 | 2009-05-20 |  | 56.6 | 195 | 290
GIS-60 | GUIS60 |  | 9-37300-139 | 070004 AR.1 |  |  |  |  | 3.1 | 3.4
GIS-61 | GUIS61 |  | 9-37300-031 |  |  | 23.82 | - | 61.2 | 285 | 350
GIS-62 | GUIS62 |  | 1-37300-0130 | 1351041 |  | 35 | - | 103.92 | 1.1 | 1.32
GIS-63 | GUIS63 |  | 94207232-1 |  |  | 2009-06-22 | - | 59 | 230 | 280
GIS-64 | GUIS64 |  | 1 -37300-04 7-0 |  |  | 40 |  | 115
GIS-65 | GUIS65 |  | 1-37300 004.0 |  |  | 45.98 |  | 136
GIS-66 | GUIS66 |  | 5 37300-032-0 |  |  | 33 |  | 93
HINO
JF NO. | GMB NO. | FIG. | ORIGINAL NO. | KOYO NO. | MATSUBA NO. | D m/m | O m/m | L m/m | NET | GROSS
[9 empty] | WEIGHT | WEIGHT
GH-61 | GUH61 |  | 9-953-3401-01 | H47124 | UJ511 | 47 | - | 124 | 2.1 | 2.35
GH-62 | GUH62 |  | 3-302-3403-01 | H47138 | UJ512 | 47 | - | 138 | 2.6 | 2.9
GH-63 | GUH63 |  | 3 331 -3403-01 | H3599 | UJ514 | 35.01 |  | 99 | 1.26 | 1.36
GH-64 | GUH64 |  | 3-302-3403-06 | H50159 | UJ513 | 50 | - | 159 | 3.15 | 3.5
GH-65 | GUH65 |  | 3-445-3403-04 | H36110 | UJ515 | 36 | - | 110.3 | 1.25 | 1.45
GH-66 | GUH66 |  | 6041-8409-00 | H2466 | UJ516 | 23.82 | - | 65.95 | 295 | 380
GH-67 | GUH67 |  | 3301-3403-01 | - |  |  |  | - | 3.1 | 3.4
GH-68 | GUH68 |  | 4037.4008 |  |  | 47 |  | 144
GH-69 | GUH69 |  | 45220-1060 |  |  | 20 |  | 58
GH-70 | GUH70 |  | 37401-1061 |  |  | 47 |  | 132
GH-71 | GUH71 |  | 37401-1010 |  |  | 47 |  | 144
GH-72 | GUH72 |  | 37401-1080 |  |  | 47 |  | 144
GH-73 | GUH73 |  | 37401 -1021 |  |  | 50 |  | 165
HONDA
JF NO. | GMB NO. | FIG. | ORIGINAL NO. | KOYO NO. | MATSUBA NO. | D m/m | O m/m | L m/m | NET | GROSS
[9 empty] | WEIGHT | WEIGHT
GH-02 | GUH02 |  | 40150-567-003 | HD2564LS | UJ811 | 25 | - | 64 | 280 | 345
GH-03 | GUH03 |  | 44330-538-004 | HD2265C | UJ810 | 22 | - | 65 | 240 | 305
DAIHATSU
JF NO. | GMB NO. | FIG. | ORIGINAL NO. | KOYO NO. | MATSUBA NO. | D m/m | O m/m | L m/m | NET | GROSS
[9 empty] | WEIGHT | WEIGHT
GD-81 | GUD81 |  | 4141-4120 | - | UJ218 | 20 |  | 55 | 180 | 250
GD-82 | GUD82 |  | 4610-4120 | D2880 | UJ220 | 28 | - | 80 | 510 | 580
CD-83 | GUD83 |  | 4123-4120 |  | UJ219 | 25 |  | 63.8 | 275 | 340
GD-84 | GUD84 |  | 04371-87301 | D2880A |  | 2009-01-28 |  | 80 | 500 | 590
CD-85 | GUD85 |  | 04371-87302 | D2992 |  | 28.57 | 60.1 | - | 610 | 720
GD-86 | GUD86 |  | 04371-87501 |  |  | 20 | - | 55.1 | - | -
CD-87 | GUD87 |  | 437187303 |  |  | - | - | - | - | -
GD-88 | GUD88 |  | 04371-87503 |  |  | 2009-05-22 | 34.9
SUZUKI
JF NO. | GMB NO. | FIG. | ORIGINAL NO. | KOYO NO. | MATSUBA NO. | D m/m | O m/m | L m/m | NET | GROSS
[9 empty] | WEIGHT | WEIGHT
GS-1 | GUS1 |  | 27200-58833 | SZ2564TR | UJ700 | 25 | 38.8 | - | 275 | 340
GS-2 | GUS2 |  | 27100-67000 |  |  | 2009-01-20 | 35 |  | 180 | 250
CS-3 | GUS3 |  | 27100-63850(F) |  |  |  |  | -
GS-4 | GUS4 |  | 27100-302(C ) |  |  |  |  | -
GS-5 | GUS5 |  | 27100-63860 (R ) |  |  |  |  | -
GS-6 | GUS6 |  | 27200-60511 |  |  | 2009-07-20 | - | 59.8 | 200 | 240
SUBARU
JF NO. | GMB NO. | FIG. | ORIGINAL NO. | KOYO NO. | MATSUBA NO. | D m/m | O m/m | L m/m | NET | GROSS
[9 empty] | WEIGHT | WEIGHT
GSR-2 | GUSR-2 |  | 6234-00020 | P2064 | UJ150 | 2300 | 44.6 |  | 280 | 350
GSR-3 | GUS-- |  | 6232-4300 |  |  | 28 | 52.6 |  | 470 | 570
GSR-4 | GUSR-4 |  | 6220-32000 |  |  | 2009-01-25 | 40 |  | 300 | 360
OTHERS
JF NO. | GMB NO. | FIG. | ORIGINAL NO. | KOYO NO. | MATSUBA NO. | D m/m | O m/m | L m/m | NET | GROSS
[9 empty] | WEIGHT | WEIGHT
GMP-1 | GUDUMP1 |  | KAWANISHI (S) | HM2058 | UJ912 | 20 | - | 57.5 | 180 | 250
GMP-2 | GUDUMP2 |  | KAWANISHI (L) | HM2577 | UJ911 | 25 | - | 77 | 300 | 370
GMP-3 | GUOUMP3 |  | KONGO |  | UJ910 | 22 | - | 62 | 270 | 340
KOMATSU
JF NO. | GMB NO. | FIG. | ORIGINAL NO. | KOYO NO. | MATSUBA NO. | D m/m | O m/m | L m/m | NET | GROSS
[9 empty] | WEIGHT | WEIGHT
GKO-1 | GUKO-1 |  | 101 -10-1 7100 | BAU020027 |  |  | Mechanics type
GKO-2 | GUKO-2 |  | 101 -10-17200 | BAU020022 |  |  | Mechanics type
GKO-3 | GUKO-3 |  | 101-10-00042
GKO-4 | GUKO-4 |  | 111-10-161 10 | BAU040011B |  |  | Mechanics type
GKO-5 | GUKO-5 |  | 131 -10-46110 | BAM050001C |  |  | Mechanics type
GKO-6 | GUKO-6 |  | 135-14-00030 |  |  |  | Mechanics type
GKO-7 | GUKO-7 |  | 150-11-12360
GKO-8 | GUKO-S |  | 175-20-00060 | BAM085001F |  |  | Mechanics type
GKO-9 | GUKO-9
GKO-10 | GUKO-10 |  | 141-10-00012
GKO-11 | GUKO-11 |  | 150-11-00097
GKO-12 | GUKO-12 |  | 111-60-11110 | BAM020035 |  |  | Mechanics type
GKO-13 | GUKO-13 |  | 154-66-12100 | BAM050001C |  | 23.82 |  | 61.3 | 275 | 330
GKO-14 | GUKO-14 |  | 380-135764-1 | BAU040011B |  |  | Mechanics type
GKO-15 | GUKO-15 |  | 380-136142-1 | BAU070001C |  |  | Mechanics type
GKO-16 | GUKO-16 |  | 380-154073-1 | UJK35106 |  | 34.92 |  | 106.3 | 1120 | 1320
GKO-17 | GUKO-17 |  | 380-154081-1 |  |  | 30.18 |  | 92.05 | 680 | 780
GKO-18 | GUKO-18 |  | 380-890373-1 | BAU050001C |  |  | Mechanics type
GKO-19 | GUKO-19 |  | 381-881908-1 |  |  |  | Mechanics type
GKO-20 | GUKO-20 |  | 381-972625-1 | BAU040011D |  |  | Mechanics type
GKO-21 | GUKO-21 |  | 381-976907-1 | BAU060011D |  |  | Mechanics type
GKO-22 | GUKO-22 |  | 381-976908-1 | BAU060011A |  |  | Mechanics type
GKO-23 | GUKO-23 |  | 381-985204.1 |  |  |  | Mechanics type
GKO-24 | GUKO-24 |  | 385-10155511
GKO-25 | GUKO-25 |  | 385-10178551 |  |  |  | Mechanics type
GKO-26 | GUKO-26 |  | 385-10178571 |  |  |  | Mechanics type
GKO-27 | GUKO-27 |  | 385-10193741
GKO-28 | GUKO-28 |  | 385-10238601
TCM
JF NO. | GMB NO. | FIG. | ORIGINAL NO. | KOYO NO. | MATSUBA NO. | D m/m | O m/m | L m/m | NET | GROSS
[9 empty] | WEIGHT | WEIGHT
GTC-1 | GUTC-1 |  | 25073-30299 |  |  |  | Mechanics type |  | ?
GTC-2 | GUTC-2 |  | 24023-30301 |  |  |  | Mechanics type |  | ?
GTC-3 | GUTC-3 |  | 25073-30222
FURUKAWA
JF NO. | GMB NO. | FIG. | ORIGINAL NO. | KOYO NO. | MATSUBA NO. | D m/m | O m/m | L m/m | NET | GROSS
[9 empty] | WEIGHT | WEIGHT
GFU-1 | GUFU-1 |  | 95519-03002
GFU-2 | GUFU-2 |  | 93519-02012
GFU-3 | GUFU-3 |  | 93519-03008
GFU-4 | GUPU-4 |  | 05019-01018
GFU-5 | GUFU-5 |  | 95319-01018
GFU-6 | GUPU-6 |  | 95519-01003
GFU-7 | GUFU-7 |  | 93519-01017
MULTIPLE VEHICLE
GMB NO. | CAR MODEL | SPICER NO. | D m/m | O m/m | L m/m | NET | GROSS
[6 empty] | WEIGHT | WEIGHT
GU-500 |  | K5-L1 | 23.82 |  | 61.29 | 275 | 330
GU-700 |  |  | 27 |  | 61.86 | 330 | 380
GU-1000 | JEEP | 5-21X | 27 |  | 81.75 | 420 | 475
GU-1100 | JEEP (U.K.) | K5-L4 | 27 |  | 74.6 | 400 | 455
GU-2000 | GMC 6x6 | 5-10X | 30.18 |  | 106.3 | 800 | 855
GU-2200 |  | 5-18X | 30.18 |  | 92.05 | 730 | 785
GU-2500 | T214 (small) | 51625-2 | 31.25 | 46.05
GU-2600 |  | 53625-2 | 31.25 | 71.4
GU-3500 | BEDFORD | K5-GB-22 | 39.69 |  | 115.85 | 1530 | 1600
GU-7300 |  |  | 38 | 56